## Gear Calculator
Chainring size calculator
Orange cells to be filled in for simualtion
Original build
Cassette | 11 | 28
Chainring large | 53 | Use twice the same size if you run a 1x set-up
Chainring small | 39
CC build
Cassette | 11 | 28
Chainring sim 1 | 54
Chainring sim 2 | 58
Chainring sim 3 | 56
Chainring sim 1 | [7 empty] | Chainring sim 2 | [7 empty] | Chainring sim 3
GOOD | [7 empty] | NO GOOD | [7 empty] | GOOD
COMPARISON NORMAL |  | 53 | / | 39 | VS | 54 | CC CHAINRING | COMPARISON NORMAL |  | 53 | / | 39 | VS | 58 | CC CHAINRING | COMPARISON NORMAL |  | 53 | / | 39 | VS | 56 | CC CHAINRING
Set-up | Cassette | Chainring |  |  | Ratio |  |  | Set-up | Cassette | Chainring |  |  | Ratio |  |  | Set-up | Cassette | Chainring |  |  | Ratio
STD | 11 | 53 |  |  | 4.8182 | MAX RATIO |  | STD | 11 | 53 |  |  | 4.8182 | MAX RATIO |  | STD | 11 | 53 |  |  | 4.8182 | MAX RATIO
| 28 | 39 |  |  | 1.3929 | MIN RATIO |  |  | 28 | 39 |  |  | 1.3929 | MIN RATIO |  |  | 28 | 39 |  |  | 1.3929 | MIN RATIO
CLASSIFIED | 11 | 54 |  |  | 4.9091 | MAX RATIO |  | CLASSIFIED | 11 | 58 |  |  | 5.2727 | MAX RATIO |  | CLASSIFIED | 11 | 56 |  |  | 5.0909 | MAX RATIO
| 28 | 36.72 |  |  | 1.3114 | MIN RATIO |  |  | 28 | 39.44 |  |  | 1.4086 | MIN RATIO |  |  | 28 | 38.08 |  |  | 1.36 | MIN RATIO